## Code
SPI Arduino | https://circuits4you.com/2019/01/03/arduino-spi-communication-example/
Serial Arduino | https://blog.unicloud.com.vn/arduino/arduino-usb-serial/
nRF24L01 Arduino | https://howtomechatronics.com/tutorials/arduino/arduino-wireless-communication-nrf24l01-tutorial/
http://arduino.vn/bai-viet/562-su-dung-module-nrf24l01
*** | https://huynhnhattung.com/nrf24l01-giao-tiep-stm32-thu-phat-rf-nrf24l01-2-4ghz-lcd1602/ | download library from this link
Lora Arduino | https://github.com/StuartsProjects/SX12XX-LoRa | download library from this link
https://www.tcl47.com/2021/11/mach-thu-phat-lora-ra-02-sx1278-dieu-khien-thiet-bi-tu-xa.html

## Antenna
Freq. | Gain | Connector Type | Radiation | Polarization | Link
2.4GHz | 10dBi | RP-SMA Female | Omni | Vertical | https://www.thegioiic.com/products/wf-10-ang-ten-wifi-2-4ghz-10dbi-dau-sma-cai-dai-38cm
2.4GHz | 3dBi | IPEX | - | - | https://www.thegioiic.com/products/day-ang-ten-2-4ghz-3dbi-ipex
2.4-5.8GHz | 3dBi | RP-SMA Female | - | - | https://www.thegioiic.com/products/ang-ten-wifi-2-4ghz-3dbi-dau-sma-cai-dai-11cm
2.4-5.8GHz | 8dBi | RP-SMA Female | - | - | https://www.thegioiic.com/products/ang-ten-5g-8dbi-dau-sma-cai-dai-162mm

## Result
Supply voltage | Tx (sign) | Rx
measure at E28 | 3.95V | 3.2V | Power from Arduino
Pin = -10dBm |  | d=10^((RSSI_1M-RSSI)/20)
f=2.4245GHz | LORA_SF7 | BW_0200 | C_R_4_5
distance (m) | 1 | 8 | 16 | 58 | 200
RSSI (dBm) | -71 | -90 | -94 | -115.5 | -120
d (n=2) |  | 8.9125 | 14.1254 | 167.8804 | 177.8279
Current consumption | 1st board | 2nd board | 3rd board
Tx off, Rx off | 0.19A | 0A | 0A |  | board 1 Rx, board 2 Tx: nhận gói đúng
Tx off, Rx on | 0.20A | 0.01A | 0.01A |  | board 1 Tx, board 2 Rx: nhận gói bị lỗi ký tự
Tx on, Rx off | 0.28A (0.29A peak) | 0.16A (0.23A peak) | 0.16A

## Power
Arduino | https://www.quora.com/How-much-milliamps-of-current-can-the-5v-and-3-3v-pins-of-an-Arduino-Uno-deliver
DC-DC converter | https://www.dientudat.com/mach-chuyen-doi-dien-ap-5v-3-3v
| chip AMS1117 | http://www.advanced-monolithic.com/pdf/ds1117.pdf
I_out_max=1mA
LCD | I_out ~ 5mA
E28 | Tx | 580mA | (Instant power consumption)
| Rx | 14.5mA
SX1280
FEM